## Truss
Length | 15 | m
Width | 3.5 | m
Height | 1 | m
Number of Joints | 24
Total Weight | -40249.6622 | N
Half Weight | -20124.8311 | N
Members | 54
Yield Strength | 250 | MPa
Ultimate Tensile Strength | 320 | MPa
Density | 8050 | kg/m^3
Mean Radius | 0.07 | m
Thickness | 0.0035 | m
Cross Sectional Area | 0.016173 | m^2
Cross Sectional Cutout Area | 0.014634 | m^2
Cross Section | 0.0035 | m^2 | 0.0015394 | m^2
Cross Section | 3500 | mm^2
Member #1 (y-plane)
Δx | 0 | m
Δy | 1 | m
Δz | 0 | m
Total | 1 | m
Mass | 28.175 | kg
Each Weigh | -276.3967 | N
Weight at Joint | -138.1984 | N
Number of | 12
Total Weight | -3316.761 | N
Member #2 (x-plane)
Δx | 3 | m
Δy | 0 | m
Δz | 0 | m
Total | 3 | m
Mass | 84.525 | kg
Each Weigh | -829.1902 | N
Weight at Each Joint | -414.5951 | N
Number of | 20
Total Weight | -16583.805 | N
Member #3 (x and y plane)
Δx | 3 | m
Δy | 1 | m
Δz | 0 | m
Total | 3.1623 | m
Mass | 89.0972 | kg
Each Weigh | -874.0433 | N
Weight at Each Joint | -437.0216 | N
Number of | 10
Total Weight | -8740.4327 | N
Member #4 (z plane)
Δx | 0 | m
Δy | 0 | m
Δz | 3.5 | m
Total | 3.5 | m
Mass | 98.6125 | kg
Each Weigh | -967.3886 | N
Weight at Each Joint | -483.6943 | N
Number of | 12
Total Weight | -11608.6635 | N
Iron Ore
Density | 2100 | kg/m^3
Width | 0.7 | m
Height | 0.2 | m
Mass | 4410 | kg
Weight | -129786.3 | N | -43262.1 | N
Half Weight | -64893.15 | N
1m Half Ore Weight | -4326.21 | N
Funnell
Mass | 650 | kg
Weight | -6376.5 | N
Half Weight | -3188.25 | N
Weight at Joints [G, S] | -3188.25 | N
Conveyer Belt
Mass | 80 | kg/m^2
Total Mass | 4200 | kg
Weight | -41202 | N
Half Weight | -20601 | N
1m Half Belt Weight | -1373.4 | N

## Calculations
Joint F | Force (N) | State | Direction | X | Y
W_J | -4224.7378 | Weight | Down | 0 | -4224.7378
Fr_FG | 4224.7378 | Tension | Down | 0 | 4224.7378
Fr_FE | 0 | ZFM | Null | 0 | 0
|  |  |  | 0 | 0
Joint G
W_J | -10022.9245 | Weight | Down | 0 | -10022.9245
Fr_GF | -4224.7378 | Tension | Down | 0 | -4224.7378
Fr_GE | 45055.0641 | Compression | Up, Right | 42742.9868 | 14247.6623
Fr_GH | -42742.9868 | Tension | Left | -42742.9868 | 0
|  |  |  | 0 | 0
Joint E
W_J | -1888.1046 | Weight | Down | 0 | -1888.1046
Fr_EG | -45055.0641 | Compression | Down, Left | -42742.9868 | -14247.6623
Fr_EF | 0 | ZFM | Null | 0 | 0
Fr_ED | 42742.9868 | Compression | Right | 42742.9868 | 0
Fr_EH | 16135.7668 | Tension | Up | 0 | 16135.7668
|  |  |  | 0 | 0
Joint H
W_J | -18986.9346 | Weight | Down | 0 | -18986.9346
Fr_HG | 42742.9868 | Tension | Right | 42742.9868 | 0
Fr_HE | -16135.7668 | Tension | Down | 0 | -16135.7668
Fr_HD | 111067.734 | Compression | Up, Right | 105368.1042 | 35122.7014
Fr_HI | -148111.091 | Tension | Left | -148111.091 | 0
|  |  |  | 0 | 0
Joint D
W_J | -1888.1046 | Weight |  | 0 | -1888.1046
Fr_DH | -111067.734 | Compression | Down, Left | -105368.1042 | -35122.7014
Fr_DE | -42742.9868 | Compression | Left | -42742.9868 | 0
Fr_DI | 37010.806 | Tension | Up | 0 | 37010.806
Fr_DC | 148111.091 | Compression | Right | 148111.091 | 0
|  |  |  | 0 | 0
Joint I
W_J | -18986.9346 | Weight | Down | 0 | -18986.9346
Fr_IH | 148111.091 | Tension | Right | 148111.091 | 0
Fr_ID | -37010.806 | Tension | Down | 0 | -37010.806
Fr_IC | 177080.4039 | Compression | Up, Right | 167993.2216 | 55997.7405
Fr_IJ | -316104.3126 | Tension | Left | -316104.3126 | 0
|  |  |  | 0 | 0
Joint C
W_J | -1888.1046 | Weigh | Down | 0 | -1888.1046
F_CI | -177080.4039 | Compression | Down, Left | -167993.2216 | -55997.7405
F_CD | -148111.091 | Compression | Left | -148111.091 | 0
F_CJ | 57885.8451 | Tension | Up | 0 | 57885.8451
F_CB | 316104.3126 | Compression | Right | 316104.3126 | 0
|  |  |  | 0 | 0
Joint J
W_J | -18986.9346 | Weight | Down | 0 | -18986.9346
F_JC | -57885.8451 | Tension | Down | 0 | -57885.8451
F_JI | 316104.3126 | Compression | Left | 316104.3126 | 0
F_JB | 243093.0739 | Compression | Up, Right | 230618.3391 | 76872.7797
F_JK | -546722.6517 | Tension | Left | -546722.6517 | 0
|  |  |  | 0 | 0
Joint B
W_J | -1888.1046 | Weight | Down | 0 | -1888.1046
F_BJ | -243093.0739 | Compression | Down, Left | -230618.3391 | -76872.7797
F_BC | -316104.3126 | Compression | Left | -316104.3126 | 0
F_BK | 78760.8843 | Tension | Up | 0 | 78760.8843
F_BA | 546722.6517 | Compression | Right | 546722.6517 | 0
|  |  |  | 0 | 0
Joint K
W_J | -18986.9346 | Weight | Down | 0 | -18986.9346
F_KB | -78760.8843 | Tension | Down | 0 | -78760.8843
F_KJ | 546722.6517 | Compression | Left | 546722.6517 | 0
F_KA | 309105.7438 | Compression | Right, Up | 293243.4565 | 97747.8188
F_KL | -839966.1082 | Tension | Left | -839966.1082 | 0
|  |  |  | 0 | 0
Joint A
W_J | -1473.5094 | Weight | Down | 0 | -1473.5094
F_Ax | 839966.1082 | Reaction | Right | 839966.1082 | 0
F_Ay | 108807.2311 | Reaction | Up | 0 | 108807.2311
F_AB | -546722.6517 | Compression | Down, Left | -546722.6517 | 0
F_AK | -309105.7438 | Compression | Left | -293243.4565 | -97747.8188
F_AL | -9585.9028 | Compression | Down | 0 | -9585.9028
|  |  |  | 0 | 0
Joint L
W_J | -9585.9028 | Weight | Down | 0 | -9585.9028
F_Lx | -839966.1082 | Reaction | Left | -839966.1082 | 0
F_LK | 839966.1082 | Tension | Right | 839966.1082 | 0
F_LA | 9585.9028 | Compression | Up | 0 | 9585.9028
|  |  |  | 0 | 0

## Members
Members | State | Force (N) | Stress (MPa)
LK | Tension | 839966.1082 | 239.9903
KJ | Compression | 546722.6517 | 156.2065
JI | Compression | 316104.3126 | 90.3155
IH | Tension | 148111.091 | 42.3175
GH | Tension | 42742.9868 | 12.2123
AB | Compression | 546722.6517 | 156.2065
BC | Compression | 316104.3126 | 90.3155
CD | Compression | 148111.091 | 42.3175
DE | Compression | 42742.9868 | 12.2123
EF | ZFM | 0 | 0
LA | Compression | 9585.9028 | 2.7388
KB | Tension | 78760.8843 | 22.5031
JC | Tension | 57885.8451 | 16.5388
ID | Tension | 37010.806 | 10.5745
HE | Tension | 16135.7668 | 4.6102
FG | Tension | 4224.7378 | 1.2071
AK | Compression | 309105.7438 | 88.3159
BJ | Compression | 243093.0739 | 69.4552
CI | Compression | 177080.4039 | 50.5944
DH | Compression | 111067.734 | 31.7336
EG | Compression | 45055.0641 | 12.8729
FG | Tension | 4224.7378 | 1.2071
FE | ZFM | 0 | 0